## Info
Category | Description | Value | Unit | Comment | Changed | Source
General | Name | BFR 2019 | - | Brown Formula Racing 2019 Car
| Type | Open Wheel | -
Inertia | Total Mass | 267 | kg |  | JM, 6/3/20 | Spec Sheet 2019
| Front Mass Distribution | 49 | % |  | JM, 6/3/20 | Spec Sheet 2019
Dimensions | Wheelbase | 1580 | mm |  | JM, 6/3/20 | Spec Sheet 2019
Steering | Steering Rack Ratio | 11.7 | - | [Steering Wheel Angle]/[Wheel Angle] (src: Spec Sheet 2019) | JM, 6/3/20 | Spec Sheet 2019
Aerodynamics | Lift Coefficient CL | 0.125 | - | Positive = Lift / Negative = Downforce | JM, 6/3/20 | Guess
| Drag Coefficient CD | -0.56 | - | Should be negative | JM, 6/3/20 | Rough estimates, from RCVD p 544
| CL Scale Multiplier | 1 | -
| CD Scale Multiplier | 1 | -
| Front Aero Distribution | 50 | %
| Frontal Area | 1 | m2
| Air Density | 1.225 | kg/m3 | Recommended value: 1.225
Brakes | Disc Outer Diameter | 250 | mm | Assumed to be the same on all corners.
| Pad Height | 40 | mm | Assumed to be the same on all corners.
| Pad Friction Coefficient | 0.45 | - | Assumed to be the same on all pads. Recommended value: 0.45
| Caliper Number of Pistons | 6 | - | Assumed to be the same on all corners.
| Caliper Piston Diameter | 40 | mm | Assumed to be the same on all corners.
| Master Cylinder Piston Diameter | 25 | mm | Assumed to be the same both front and rear.
| Pedal Ratio | 4 | - | [Foot Force Application Point Lever Arm]/[Master Cylinder Lever Arm]
Tyres | Grip Factor Multiplier | 1 | -
| Tyre Radius | 207.01 | mm | Assumed to be the same on all tyres. | JM, 6/3/20 | https://www.hoosiertire.com/news/article/64377/Circuit_Series_Tire_Specs
| Rolling Resistance | -0.001 | - | Assumed to be the same on all tyres. Needs to be negative. Recommended value: -0.001
| Longitudinal Friction Coefficient | 2 | - | Assumed to be the same on all tyres. Slick tyres: 1.8, Street tyres: 0.9-1.2
| Longitudinal Friction Load Rating | 0 | kg | Assumed to be the same on all tyres. Recommended value: M/4
| Longitudinal Friction Sensitivity | 0.0001 | 1/N | Assumed to be the same on all tyres. Should be positive. Recommended value: 0.0001
| Lateral Friction Coefficient | 2.0684 | - | Assumed to be the same on all tyres. Slick tyres: 1.8, Street tyres: 0.9-1.2 | JM, 6/3/20 | TTC R8, https://github.com/brownfsae/suspension_design/blob/master/friction_and_sensativity.m
| Lateral Friction Load Rating | 0 | kg | Assumed to be the same on all tyres. Recommended value: M/4 | JM, 6/3/20 | TTC R8, https://github.com/brownfsae/suspension_design/blob/master/friction_and_sensativity.m
| Lateral Friction Sensitivity | 0.000389 | 1/N | Assumed to be the same on all tyres. Should be positive. Recommended value: 0.0001 | JM, 6/3/20 | TTC R8, https://github.com/brownfsae/suspension_design/blob/master/friction_and_sensativity.m
| Front Cornering Stiffness | 383.8 | N/deg | Recommended value: 800-1000 | JM, 6/3/20 | TTC R8, https://github.com/brownfsae/suspension_design/blob/master/cornering_stiffness.m
| Rear Cornering Stiffness | 383.8 | N/deg | Recommended value: 800-1000 | JM, 6/3/20 | TTC R8, https://github.com/brownfsae/suspension_design/blob/master/cornering_stiffness.m
Engine | Power Factor Multiplier | 1 | -
| Thermal Efficiency | 0.35 | - | Recommended value: 0.3 for ICE
| Fuel Lower Heating Value | 41635400 | J/kg | Recommended value: 4.72E+07 for petrol | SJ 6/4/2020 | LHV of 100 Octane, https://www.sunocoracefuels.com/fuel/260-gt units converted
Transmission | Drive Type | RWD | -
| Gear Shift Time | 0.25 | s | Only used in dragster mode | SJ 6/4/2020 | From m1 tune package on 5/4/2019, I think this was the timing we used for competition. This number could be lower for the future/improved cars
| Primary Gear Efficiency | 1 | - | Recommended value: 0.98 for spur/helical gears
| Final Gear Efficiency | 0.92 | - | Recommended value: 0.90 for bevel gears
| Gearbox Efficiency | 0.98 | - | Recommended value: 0.98 for spur/helical gears
| Primary Gear Reduction | 2.111 | - | From crancskaft to Input shaft. | SJ 6/4/2020 | Forum: https://www.600rr.net/threads/gear-ratio-chart.102775/
| Final Gear Reduction | 3.63 | - |  | SJ 6/4/2020 | 11 tooth front and 40 tooth rear
| 1st Gear Ratio | 2.75 | - |  | SJ 6/4/2020 | Forum: https://www.600rr.net/threads/gear-ratio-chart.102775/
| 2nd Gear Ratio | 2 | - |  | SJ 6/4/2020 | Forum: https://www.600rr.net/threads/gear-ratio-chart.102775/
| 3rd Gear Ratio | 1.667 | - |  | SJ 6/4/2020 | Forum: https://www.600rr.net/threads/gear-ratio-chart.102775/
| 4th Gear Ratio | 1.444 | - |  | SJ 6/4/2020 | Forum: https://www.600rr.net/threads/gear-ratio-chart.102775/
| 5th Gear Ratio | 1.304 | - |  | SJ 6/4/2020 | Forum: https://www.600rr.net/threads/gear-ratio-chart.102775/
| 6th Gear Ratio | 1.208 | - |  | SJ 6/4/2020 | Forum: https://www.600rr.net/threads/gear-ratio-chart.102775/
| 7th Gear Ratio |  | - |  | SJ 6/4/2020 | All the above gear ratios are convirmed via know top speeds present within dyno data. See DynoData4-23-2019 in team drive
| 8th Gear Ratio |  | -
| 9th Gear Ratio |  | -
| 10th Gear Ratio |  | -
Note on A15: [Threaded comment] Your version of Excel allows you to read this threaded comment; however, any edits to it will get removed if the file is opened in a newer version of Excel. Learn more: https://go.microsoft.com/fwlink/?linkid=870924 Comment: Not Edited

## Torque Curve
Engine Speed [rpm] | Torque [Nm] | Changed | Source
1000 | 35 | SJ 6/4/2020 | Dyno Run #99 from google drive "Dyno_Data 4/23/2019"
2000 | 35 |  | Additional Sheet used "2019 Dyno run for conversion"
3000 | 35
4000 | 35
5000 | 35
6000 | 35
7000 | 35
7175.3992 | 35.1828
7506.1153 | 36.8475
8007.8915 | 37.942
8511.9485 | 43.9165
9002.3206 | 46.3886
9510.9392 | 45.0794
10005.873 | 42.5091
10500.8067 | 39.0592
11000.3021 | 35.1629
11508.9207 | 31.8267
12001.5736 | 28.8408
12507.9114 | 25.4206
12902.4899 | 5.3797