## Info
Category | Description | Value | Unit | Comment | Changed | Source
General | Name | BFR 2021 | - | Brown Formula Racing 2021 Car
| Type | Open Wheel | -
Inertia | Total Mass | 267 | kg |  | JM, 6/3/20 | Spec Sheet 2019
| Front Mass Distribution | 49 | % |  | JM, 6/3/20 | Spec Sheet 2019
Dimensions | Wheelbase | 1580 | mm |  | JM, 6/3/20 | Spec Sheet 2019
Steering | Steering Rack Ratio | 11.7 | - | [Steering Wheel Angle]/[Wheel Angle] (src: Spec Sheet 2019) | JM, 6/3/20 | Spec Sheet 2019
Aerodynamics | Lift Coefficient CL | 0.125 | - | Positive = Lift / Negative = Downforce | JM, 6/3/20 | Guess
| Drag Coefficient CD | -0.56 | - | Should be negative | JM, 6/3/20 | Rough estimates, from RCVD p 544
| CL Scale Multiplier | 1 | -
| CD Scale Multiplier | 1 | -
| Front Aero Distribution | 50 | %
| Frontal Area | 1 | m2
| Air Density | 1.225 | kg/m3 | Recommended value: 1.225
Brakes | Disc Outer Diameter | 250 | mm | Assumed to be the same on all corners.
| Pad Height | 40 | mm | Assumed to be the same on all corners.
| Pad Friction Coefficient | 0.45 | - | Assumed to be the same on all pads. Recommended value: 0.45
| Caliper Number of Pistons | 6 | - | Assumed to be the same on all corners.
| Caliper Piston Diameter | 40 | mm | Assumed to be the same on all corners.
| Master Cylinder Piston Diameter | 25 | mm | Assumed to be the same both front and rear.
| Pedal Ratio | 4 | - | [Foot Force Application Point Lever Arm]/[Master Cylinder Lever Arm]
Tyres | Grip Factor Multiplier | 1 | -
| Tyre Radius | 207.01 | mm | Assumed to be the same on all tyres. | JM, 6/3/20 | https://www.hoosiertire.com/news/article/64377/Circuit_Series_Tire_Specs
| Rolling Resistance | -0.001 | - | Assumed to be the same on all tyres. Needs to be negative. Recommended value: -0.001
| Longitudinal Friction Coefficient | 2 | - | Assumed to be the same on all tyres. Slick tyres: 1.8, Street tyres: 0.9-1.2
| Longitudinal Friction Load Rating | 0 | kg | Assumed to be the same on all tyres. Recommended value: M/4
| Longitudinal Friction Sensitivity | 0.0001 | 1/N | Assumed to be the same on all tyres. Should be positive. Recommended value: 0.0001
| Lateral Friction Coefficient | 2.0684 | - | Assumed to be the same on all tyres. Slick tyres: 1.8, Street tyres: 0.9-1.2 | JM, 6/3/20 | TTC R8, https://github.com/brownfsae/suspension_design/blob/master/friction_and_sensativity.m
| Lateral Friction Load Rating | 0 | kg | Assumed to be the same on all tyres. Recommended value: M/4 | JM, 6/3/20 | TTC R8, https://github.com/brownfsae/suspension_design/blob/master/friction_and_sensativity.m
| Lateral Friction Sensitivity | 0.000389 | 1/N | Assumed to be the same on all tyres. Should be positive. Recommended value: 0.0001 | JM, 6/3/20 | TTC R8, https://github.com/brownfsae/suspension_design/blob/master/friction_and_sensativity.m
| Front Cornering Stiffness | 383.8 | N/deg | Recommended value: 800-1000 | JM, 6/3/20 | TTC R8, https://github.com/brownfsae/suspension_design/blob/master/cornering_stiffness.m
| Rear Cornering Stiffness | 383.8 | N/deg | Recommended value: 800-1000 | JM, 6/3/20 | TTC R8, https://github.com/brownfsae/suspension_design/blob/master/cornering_stiffness.m
Engine | Power Factor Multiplier | 1 | -
| Thermal Efficiency | 0.35 | - | Recommended value: 0.3 for ICE
| Fuel Lower Heating Value | 47200000 | J/kg | Recommended value: 4.72E+07 for petrol
Transmission | Drive Type | RWD | -
| Gear Shift Time | 0.01 | s | Only used in dragster mode
| Primary Gear Efficiency | 1 | - | Recommended value: 0.98 for spur/helical gears
| Final Gear Efficiency | 0.92 | - | Recommended value: 0.90 for bevel gears
| Gearbox Efficiency | 0.98 | - | Recommended value: 0.98 for spur/helical gears
| Primary Gear Reduction | 1 | - | From crancskaft to Input shaft.
| Final Gear Reduction | 7 | -
| 1st Gear Ratio | 2.57 | -
| 2nd Gear Ratio | 2.11 | -
| 3rd Gear Ratio | 1.75 | -
| 4th Gear Ratio | 1.46 | -
| 5th Gear Ratio | 1.29 | -
| 6th Gear Ratio | 1.13 | -
| 7th Gear Ratio | 1 | -
| 8th Gear Ratio |  | -
| 9th Gear Ratio |  | -
| 10th Gear Ratio |  | -
Note on A15: [Threaded comment] Your version of Excel allows you to read this threaded comment; however, any edits to it will get removed if the file is opened in a newer version of Excel. Learn more: https://go.microsoft.com/fwlink/?linkid=870924 Comment: Not Edited

## Torque Curve
Engine Speed [rpm] | Torque [Nm]
1000 | 125
2000 | 125
3000 | 125
4000 | 125
5000 | 125
6000 | 125
7000 | 150
8000 | 200
9000 | 240
10000 | 270
11000 | 300
12000 | 340
13000 | 350
14000 | 340
15000 | 330
16000 | 325
17000 | 312
18000 | 296.75